## Conexiones Cables UC
VGA | NAME | ESP32 | TB6612 | ACS712
1
2
3
4
5
6
7
8 | GND | GND
9 | 3.3V | 3.3V
10
11
12 | SDA | GPIO21
13
14
15 | SCL | GPIO22
* | https://es.rs-online.com/web/p/adaptadores-y-convertidores-de-interfaz/8950528

## ESP32-E_BO
BOTONERA
ESP32-E | [6 empty] | Pantalla LCD |  | Teclado matricial |  | Botón Llamar |  | Botón Enviar |  | Botón Rearme |  | Led Enviar |  | Led llamar |  | Led Rearme |  | Boton stop
PIN | PCB - num | Input/Output | ADC | Comunication | Remark | CONEXIONES | PINES | COMENTARIOS | PINES | COMENTARIOS | PINES | COMENTARIOS | PINES | COMENTARIOS | PINES | COMENTARIOS | PINES | COMENTARIOS | PINES | COMENTARIOS | PINES | COMENTARIOS | PINES | COMENTARIOS
GPIO 0 | 0/D5 | Used as input or output | ADC2_CH1 |  | Occupied when using USB transmission
GPIO 1 | 1/TXD | Used as input or output |  | UART0_TX | Occupied when using USB power supply and serial printing
GPIO 2 | 2/D9 | Used as input or output | ADC2_CH2 |  | For controlling onboard LED by outputting digital signal | LED1 | [10 empty] | GPIO 2 | LED1
GPIO 3 | 3/RXD | Used as input or output |  | UART0_RX | Occupied when using USB power supply and serial printing
GPIO 4 | 4/D12 | Used as input or output | ADC2_CH0 |  |  | BTN1 |  |  |  |  | GPIO 4 | BTN1
GPIO 12 | 12/D13 | Used as input or output | ADC2_CH5 |  |  | BTN2 | [6 empty] | GPIO 12 | BTN2
GPIO 13 | 13/D7 | Used as input or output | ADC2_CH4 |  |  | BTN3 | [8 empty] | GPIO 13 | BTN3
GPIO 14 | 14/D6 | Used as input or output | ADC2_CH6 |  |  | TC4F |  |  | GPIO 14 | TC4F
GPIO 15 | 15/A4 | Used as input or output | ADC2_CH3 |  |  | TC1C |  |  | GPIO 15 | TC1C
GPIO 16 | 16/D11 | Used as input or output |  |  |  | TC2C |  |  | GPIO 16 | TC2C
GPIO 17 | 17/D10 | Used as input or output |  |  |  | TC3C |  |  | GPIO 17 | TC3C
GPIO 18 | 18/SCK | Used as input or output |  | SPI_SCK |  | LED2 | [12 empty] | GPIO 18 | LED2
GPIO 19 | 19/MISO | Used as input or output |  | SPI_MISO |  | LED3 | [14 empty] | GPIO 19 | LED3
GPIO 21 | 21/SDA | Used as input or output |  | I2C_SDA |  | SDA | GPIO 21 | SDA
GPIO 22 | 22/SCL | Used as input or output |  | I2C_SCL |  | SCL | GPIO 22 | SCL
GPIO 23 | 23/MOSI | Used as input or output |  | SPI_MOSI |  | LED4 | [16 empty] | GPIO 23 | LED4
GPIO 25 | 25/D2 | Used as input or output | ADC2_CH8 |  | DAC_1（Range: 0-255; Output Voltage: 0-3.3V）
GPIO 26 | 26/D3 | Used as input or output | ADC2_CH9 |  | DAC_2（Range: 0-255; Output Voltage: 0-3.3V）
GPIO 34 | 34/A2 | Used as input only | ADC1_CH6 |  |  | TC4C |  |  | GPIO 34 | TC4C
GPIO 35 | 35/A3 | Used as input only | ADC1_CH7 |  |  | BTN1 |  |  | GPIO 35 | TC1F
GPIO 36 | 36/A0 | Used as input only |  |  |  | BTN2 |  |  | GPIO 36 | TC2F
GPIO 39 | 39/A1 | Used as input only |  |  |  | BTN3 |  |  | GPIO 39 | TC3F
3.3V | [6 empty] | 3.3V |  |  |  | 3.3V |  | 3.3V |  | 3.3V |  | 3.3V |  | 3.3V |  | 3.3V |  | 3.3V
G | [6 empty] | G |  |  |  | G |  | G |  | G |  | G |  | G |  | G |  | G
5V
Note:
It is recommended not to multiplex the pin IO0/D5, IO1/TXD and IO3/RX since they will be occupied when using USB-related function. The USB-related circuit design is shown below:
IO34-39 are for input only.
FireBeetle 2 ESP32-E has two 8-bit DAC channel that converts 2-way digital signal to 2 analog voltage outputs. Two channels can work independently. DAC circuit is composed of built-in resistors in series and a buffer. The two DACs can be used as reference voltage.
https://wiki.dfrobot.com/FireBeetle_Board_ESP32_E_SKU_DFR0654

## Bus
Color cable | Pin | Conexion
Amarillo |  | Boton llamar
Naranja |  | Boton enviar
Rojo |  | Boton reame
Marron |  | VCC
Negro |  | GND
Blanco |  | Luz llamar
Gris |  | Luz enviar
Morado |  | Luz rearme
Azul
Verde
Bus i2c
naranja | scl
amarillo | sda1

## ruteo pcb
| 1 | 2 | 3 | 4 | 5 | 6 | 7 | 8 | 9 | 10 | 11 | 12 | 13 | 14 | 15 | 16 | 17 | 18
A
B
C |  |  |  |  | clk | 2 | 3 | 4 | 5 | 6 | 7 | 8 | 9 | 10 | 5V |  |  | Conector alimentacion
D |  |  |  |  | 2 | bar: 5V
E |  |  |  |  | 3 | bar: 5V
F |  |  |  |  | 15 | bar: 5V
G |  |  |  |  | 2 | bar: 5V
H |  |  |  |  | 6 | 10: GND
I |  |  |  |  | G4 | 2: teclado 2; 5V: 12
J |  |  |  |  | 16 | 5V: 14
K |  |  |  |  | 17 | 9: botones; 5V: 27
L |  |  |  |  | 5 | 5: ESP32; 5V: 26
M |  |  |  |  | 18 | 5V: 25
N |  |  |  |  | 19 | 5V: 33
O |  |  |  |  | GND | 9: leds; 5V: 32
P |  |  |  |  | 21 | 2: SDA; 5V: 35
K | bar: 5V
R | bar: 5V
S |  |  |  |  | 22 | 2: SCL
T |  |  |  |  | 18 | bar: 5V
U |  |  |  |  | GND | bar: 2; 5V
V
W
X